## README
Mocaredd input workbook
Mocaredd is a web application generating Monte Carlo Simulations for REDD+ carbon accounting. Mocaredd reconstructs any carbon accounting calculation chain from the input data, then provides arithmetic means and simulations-based mean and uncertainty for REDD+ emissions and removals, and ultimately for emission reductions.
Requires at least this 4 tabs:
setup: describes a few parameters to allow the tool to handle as many configurations as possible. time: describes the different time periods used for building the reference and monitoring periods. area: describes the areas of land use/land cover change that generate emissions and/or removals (i.a. Activity Data). carbon: describes the carbon elements necessary to build Emission and Removal Factors associated with the land use changes.
Core interactions
1. The time period IDs in time/period_no(*) must match area/trans_period(*) and carbon/c_period(*). 2. The land use names in area/lu_initial(*) and area/lu_final(*) must be the same as the land use names described in carbon/c_lu(*) to match activity data and emission factors 2. Carbon pools AGB and BGB (if not expressed as a root-to-shoot ratio) are either reported as tons of dry matter (DM) or of carbon (C). If dry matter, a carbon fraction must be added in carbon with, if possible, a standard error so that random simulations with be generated for the carbon fraction (iPCC default: mean: 0.47, se: 0.0013). 3. Degraded land uses names must be the same as their intact equivalent with a consistent extension (for ex. "Evergreen Degraded" is the degraded land use of "Evergreen") and the extension should be noted in setup/dg_ext(*): "Degraded". (*) In this paragraph xx/yy means TAB_NAME/COLUMN_NAME.

## setup
n_iter | dg_ext | dg_pool | ad_annual | conf_level | digits | ran_seed | trunc_pdf
10000 | Degraded | ALL | FALSE | 0.9 | 3 | 1 | FALSE

## time
period_no | year_start | year_end | period_type
T1 | 2016 | 2020 | REF
T2 | 2021 | 2022 | MON1

## area
trans_no | trans_period | lu_initial | lu_final | trans_area | trans_se | trans_pdf | trans_pdf_a | trans_pdf_b | trans_pdf_c | redd_activity
1 | T1 | Evergreen Forest | Cropland | 22455 | 7513 | normal |  |  |  | DF
2 | T1 | Mountain Forest | Cropland | 11327 | 3429 | normal |  |  |  | DF
3 | T1 | Evergreen Forest Degraded | Cropland | 55074 | 16234 | normal |  |  |  | DF
4 | T1 | Mountain Forest Degraded | Cropland | 16734 | 4038 | normal |  |  |  | DF
5 | T1 | Evergreen Forest | Evergreen Forest Degraded | 316681 | 27632 | normal |  |  |  | DG
6 | T1 | Mountain Forest | Mountain Forest Degraded | 22954 | 2213 | normal |  |  |  | DG
7 | T2 | Evergreen Forest | Cropland | 2055 | 512 | normal |  |  |  | DF
8 | T2 | Mountain Forest | Cropland | 2107 | 525 | normal |  |  |  | DF
9 | T2 | Evergreen Forest Degraded | Cropland | 6029 | 1578 | normal |  |  |  | DF
10 | T2 | Mountain Forest Degraded | Cropland | 6195 | 1467 | normal |  |  |  | DF
11 | T2 | Evergreen Forest | Evergreen Forest Degraded | 44939 | 3690 | normal |  |  |  | DG
12 | T2 | Mountain Forest | Mountain Forest Degraded | 5633 | 511 | normal |  |  |  | DG

## carbon
c_no | c_period | c_lu | c_element | c_unit | c_value | c_se | c_pdf | c_pdf_a | c_pdf_b | c_pdf_c
1 | ALL | Evergreen Forest | AGB | DM | 274.959 | 71.765 | normal
2 | ALL | Mountain Forest | AGB | DM | 195.58 | 48.006 | normal
3 | ALL | Evergreen Forest | RS | ratio | 0.333 | 0.0308 | normal
4 | ALL | Mountain Forest | RS | ratio | 0.407 | 0.0308 | normal
5 | ALL | Evergreen Forest Degraded | DG_ratio | ratio | 0.72 | 0.162 | beta | 4.811 | 1.871
6 | ALL | Mountain Forest Degraded | DG_ratio | ratio | 0.72 | 0.207 | beta | 2.668 | 1.037
7 | ALL | Cropland | ALL | C | 0 | 0 | normal
8 | ALL | ALL | CF | DM | 0.47 | 0.013 | normal