## README
Mocaredd input workbook
Mocaredd is a web application generating Monte Carlo Simulations for REDD+ carbon accounting. Mocaredd reconstructs any carbon accounting calculation chain from the input data, then provides arithmetic means and simulations-based mean and uncertainty for REDD+ emissions and removals, and ultimately for emission reductions.
Requires at least this 4 tabs:
setup: describes a few parameters to allow the tool to handle as many configurations as possible. time: describes the different time periods used for building the reference and monitoring periods. area: describes the areas of land use/land cover change that generate emissions and/or removals (i.a. Activity Data). carbon: describes the carbon elements necessary to build Emission and Removal Factors associated with the land use changes.
Core interactions
1. The time period IDs in time/period_no(*) must match area/trans_period(*) and carbon/c_period(*). 2. The land use names in area/lu_initial(*) and area/lu_final(*) must be the same as the land use names described in carbon/c_lu(*) to match activity data and emission factors 2. Carbon pools AGB and BGB (if not expressed as a root-to-shoot ratio) are either reported as tons of dry matter (DM) or of carbon (C). If dry matter, a carbon fraction must be added in carbon with, if possible, a standard error so that random simulations with be generated for the carbon fraction (iPCC default: mean: 0.47, se: 0.0013). 3. Degraded land uses names must be the same as their intact equivalent with a consistent extension (for ex. "Evergreen Degraded" is the degraded land use of "Evergreen") and the extension should be noted in setup/dg_ext(*): "Degraded". (*) In this paragraph xx/yy means TAB_NAME/COLUMN_NAME.

## setup
n_iter | c_unit | dg_ext | dg_pool | ad_annual | conf_level | digits | ran_seed | trunc_pdf
10000 | C | " Degraded" | AGB, BGB, DW | TRUE | 0.9 | 3 | 93 | FALSE

## time
period_no | year_start | year_end | period_type
T1 | 2005 | 2014 | REF
T2 | 2019 | 2019 | MON1
T3 | 2020 | 2020 | NA
T4 | 2021 | 2021 | MON2

## area
trans_no | trans_period | lu_initial | lu_final | trans_area | trans_se | trans_pdf | trans_pdf_a | trans_pdf_b | trans_pdf_c | redd_activity
1 | T1 | Open Forest | Non-Forest Post Open | 4994 | 627.62 | Normal |  |  |  | DF
2 | T1 | EV Wet Closed Forest | Non-Forest Post EV Wet Closed | 319 | 168.82 | Normal |  |  |  | DF
3 | T1 | EV Moist Closed Forest | Non-Forest Post EV Moist Closed | 1814 | 422.8 | Normal |  |  |  | DF
4 | T1 | MD Moist Closed SE Forest | Non-Forest Post MD Moist Closed SE | 1131 | 302 | Normal |  |  |  | DF
5 | T1 | MD Moist Closed NW Forest | Non-Forest Post MD Moist Closed NW | 1230 | 279.14 | Normal |  |  |  | DF
6 | T1 | EV Upland Forest | Non-Forest Post EV Upland | 168 | 52.42 | Normal |  |  |  | DF
7 | T2 | Open Forest | Non-Forest Post Open | 2020 | 1165.9 | Normal |  |  |  | DF
8 | T2 | EV Wet Closed Forest | Non-Forest Post EV Wet Closed | 0 | 0 | Normal |  |  |  | DF
9 | T2 | EV Moist Closed Forest | Non-Forest Post EV Moist Closed | 0 | 0 | Normal |  |  |  | DF
10 | T2 | MD Moist Closed SE Forest | Non-Forest Post MD Moist Closed SE | 0 | 0 | Normal |  |  |  | DF
11 | T2 | MD Moist Closed NW Forest | Non-Forest Post MD Moist Closed NW | 650 | 650.05 | Normal |  |  |  | DF
12 | T2 | EV Upland Forest | Non-Forest Post EV Upland | 0 | 0 | Normal |  |  |  | DF
13 | T3 | Open Forest | Non-Forest Post Open | 0 | 0 | Normal |  |  |  | DF
14 | T3 | EV Wet Closed Forest | Non-Forest Post EV Wet Closed | 0 | 0 | Normal |  |  |  | DF
15 | T3 | EV Moist Closed Forest | Non-Forest Post EV Moist Closed | 1334 | 1208.8 | Normal |  |  |  | DF
16 | T3 | MD Moist Closed SE Forest | Non-Forest Post MD Moist Closed SE | 672 | 673.46 | Normal |  |  |  | DF
17 | T3 | MD Moist Closed NW Forest | Non-Forest Post MD Moist Closed NW | 0 | 0 | Normal |  |  |  | DF
18 | T3 | EV Upland Forest | Non-Forest Post EV Upland | 0 | 0 | Normal |  |  |  | DF
19 | T4 | Open Forest | Non-Forest Post Open | 670 | 669.54 | Normal |  |  |  | DF
20 | T4 | EV Wet Closed Forest | Non-Forest Post EV Wet Closed | 0 | 0 | Normal |  |  |  | DF
21 | T4 | EV Moist Closed Forest | Non-Forest Post EV Moist Closed | 0 | 0 | Normal |  |  |  | DF
22 | T4 | MD Moist Closed SE Forest | Non-Forest Post MD Moist Closed SE | 672 | 673.46 | Normal |  |  |  | DF
23 | T4 | MD Moist Closed NW Forest | Non-Forest Post MD Moist Closed NW | 3248 | 1315.97 | Normal |  |  |  | DF
24 | T4 | EV Upland Forest | Non-Forest Post EV Upland | 167 | 151.33 | Normal |  |  |  | DF
25 | T1 | Open Forest | Open Forest Degraded | 459 | 196.56 | Normal |  |  |  | DG
26 | T1 | EV Wet Closed Forest | EV Wet Closed Forest Degraded | 319 | 152.74 | Normal |  |  |  | DG
27 | T1 | EV Moist Closed Forest | EV Moist Closed Forest Degraded | 1210 | 328.47 | Normal |  |  |  | DG
28 | T1 | MD Moist Closed SE Forest | MD Moist Closed SE Forest Degraded | 1333 | 323.37 | Normal |  |  |  | DG
29 | T1 | MD Moist Closed NW Forest | MD Moist Closed NW Forest Degraded | 1358 | 333.56 | Normal |  |  |  | DG
30 | T1 | EV Upland Forest | EV Upland Forest Degraded | 84 | 33.75 | Normal |  |  |  | DG
31 | T2 | Open Forest | Open Forest Degraded | 0 | 0 | Normal |  |  |  | DG
32 | T2 | EV Wet Closed Forest | EV Wet Closed Forest Degraded | 638 | 576.81 | Normal |  |  |  | DG
33 | T2 | EV Moist Closed Forest | EV Moist Closed Forest Degraded | 1346 | 951.32 | Normal |  |  |  | DG
34 | T2 | MD Moist Closed SE Forest | MD Moist Closed SE Forest Degraded | 4647 | 1974.79 | Normal |  |  |  | DG
35 | T2 | MD Moist Closed NW Forest | MD Moist Closed NW Forest Degraded | 3250 | 1451.69 | Normal |  |  |  | DG
36 | T2 | EV Upland Forest | EV Upland Forest Degraded | 0 | 0 | Normal |  |  |  | DG
37 | T3 | Open Forest | Open Forest Degraded | 0 | 0 | Normal |  |  |  | DG
38 | T3 | EV Wet Closed Forest | EV Wet Closed Forest Degraded | 0 | 0 | Normal |  |  |  | DG
39 | T3 | EV Moist Closed Forest | EV Moist Closed Forest Degraded | 670 | 669.54 | Normal |  |  |  | DG
40 | T3 | MD Moist Closed SE Forest | MD Moist Closed SE Forest Degraded | 1344 | 861.42 | Normal |  |  |  | DG
41 | T3 | MD Moist Closed NW Forest | MD Moist Closed NW Forest Degraded | 650 | 589.28 | Normal |  |  |  | DG
42 | T3 | EV Upland Forest | EV Upland Forest Degraded | 0 | 0 | Normal |  |  |  | DG
43 | T4 | Open Forest | Open Forest Degraded | 1344 | 861.42 | Normal |  |  |  | DG
44 | T4 | EV Wet Closed Forest | EV Wet Closed Forest Degraded | 637 | 636.68 | Normal |  |  |  | DG
45 | T4 | EV Moist Closed Forest | EV Moist Closed Forest Degraded | 670 | 669.54 | Normal |  |  |  | DG
46 | T4 | MD Moist Closed SE Forest | MD Moist Closed SE Forest Degraded | 2616 | 1437.12 | Normal |  |  |  | DG
47 | T4 | MD Moist Closed NW Forest | MD Moist Closed NW Forest Degraded | 3872 | 1649.04 | Normal |  |  |  | DG
48 | T4 | EV Upland Forest | EV Upland Forest Degraded | 335 | 236.23 | Normal |  |  |  | DG

## carbon
c_no | c_period | c_lu | c_element | c_unit | c_value | c_se | c_pdf | c_pdf_a | c_pdf_b | c_pdf_c | VAL_TC | SE_TC | UPERC
1 | ALL | Open Forest | AGB | DM | 61.11 | 11.96 | Normal |  |  |  | 28.72 | 5.62 | 38.3538
2 | ALL | EV Wet Closed Forest | AGB | DM | 181.57 | 97.02 | Normal |  |  |  | 85.34 | 45.6 | 104.7293
3 | ALL | EV Moist Closed Forest | AGB | DM | 453.17 | 92.72 | Normal |  |  |  | 212.99 | 43.58 | 40.1037
4 | ALL | MD Moist Closed SE Forest | AGB | DM | 224.43 | 78.83 | Normal |  |  |  | 105.48 | 37.05 | 68.8453
5 | ALL | MD Moist Closed NW Forest | AGB | DM | 169.6 | 24.58 | Normal |  |  |  | 79.71 | 11.55 | 28.4005
6 | ALL | EV Upland Forest | AGB | DM | 166.66 | 30.98 | Normal |  |  |  | 78.33 | 14.56 | 36.4325
7 | ALL | Open Forest | BGB | DM | 23.17 | 4.13 | Normal |  |  |  | 10.89 | 1.94 | 34.9164
8 | ALL | EV Wet Closed Forest | BGB | DM | 23.47 | 11.15 | Normal |  |  |  | 11.03 | 5.24 | 93.1133
9 | ALL | EV Moist Closed Forest | BGB | DM | 59.83 | 12.43 | Normal |  |  |  | 28.12 | 5.84 | 40.7055
10 | ALL | MD Moist Closed SE Forest | BGB | DM | 57.74 | 8.08 | Normal |  |  |  | 27.14 | 3.8 | 27.4429
11 | ALL | MD Moist Closed NW Forest | BGB | DM | 42.43 | 4.77 | Normal |  |  |  | 19.94 | 2.24 | 22.0181
12 | ALL | EV Upland Forest | BGB | DM | 53.81 | 5.26 | Normal |  |  |  | 25.29 | 2.47 | 19.1427
13 | ALL | Open Forest | DW | C | 21.53 | 4.45 | Normal
14 | ALL | EV Wet Closed Forest | DW | C | 30.42 | 25.56 | Normal
15 | ALL | EV Moist Closed Forest | DW | C | 19.2 | 6.75 | Normal
16 | ALL | MD Moist Closed SE Forest | DW | C | 69.12 | 23.29 | Normal
17 | ALL | MD Moist Closed NW Forest | DW | C | 40.55 | 7.76 | Normal
18 | ALL | EV Upland Forest | DW | C | 44.03 | 14.81 | Normal
19 | ALL | Open Forest | LI | C | 2.73 | 0.41 | Normal
20 | ALL | EV Wet Closed Forest | LI | C | 3.13 | 0.42 | Normal
21 | ALL | EV Moist Closed Forest | LI | C | 3.48 | 1.07 | Normal
22 | ALL | MD Moist Closed SE Forest | LI | C | 3.06 | 0.47 | Normal
23 | ALL | MD Moist Closed NW Forest | LI | C | 2.52 | 0.36 | Normal
24 | ALL | EV Upland Forest | LI | C | 1.45 | 0.26 | Normal
25 | ALL | Non-Forest Post Open | ALL | C | 15.02 | 16.96 | Normal
26 | ALL | Non-Forest Post EV Wet Closed | ALL | C | 15.95 | 15.34 | Normal
27 | ALL | Non-Forest Post EV Moist Closed | ALL | C | 17.81 | 8.26 | Normal
28 | ALL | Non-Forest Post MD Moist Closed SE | ALL | C | 14.52 | 6.78 | Normal
29 | ALL | Non-Forest Post MD Moist Closed NW | ALL | C | 18.5 | 7.28 | Normal
30 | ALL | Non-Forest Post EV Upland | ALL | C | 8.3 | 8.75 | Normal
31 | ALL | Open Forest Degraded | DG_ratio | NA | 0.55 | 0.08 | Beta | 20.72 | 16.95
32 | ALL | EV Wet Closed Forest Degraded | DG_ratio | NA | 0.74 | 0.02 | Beta | 355.2 | 124.8
33 | ALL | EV Moist Closed Forest Degraded | DG_ratio | NA | 0.74 | 0.03 | Beta | 157.46 | 55.32
34 | ALL | MD Moist Closed SE Forest Degraded | DG_ratio | NA | 0.74 | 0.03 | Beta | 157.46 | 55.32
35 | ALL | MD Moist Closed NW Forest Degraded | DG_ratio | NA | 0.74 | 0.02 | Beta | 355.2 | 124.8
36 | ALL | EV Upland Forest Degraded | DG_ratio | NA | 0.74 | 0.03 | Beta | 157.46 | 55.32
37 | ALL | ALL | CF | ratio | 0.47 | 0.013 | normal